## Sheet1
https://docs.wemos.cc/en/latest/d1/d1_mini.html

Operating Voltage	3.3V
Digital I/O Pins	11
Analog Input Pins	1(3.2V Max)
Clock Speed	80/160MHz
Flash	4M Bytes
Size	34.2*25.6mm
Weight	3g

## Sheet2
Pin	Function	ESP-8266 Pin
TX	TXD	TXD
RX	RXD	RXD
A0	Analog input, max 3.2V	A0
D0	IO	GPIO16
D1	IO, SCL	GPIO5
D2	IO, SDA	GPIO4
D3	IO, 10k Pull-up	GPIO0
D4	IO, 10k Pull-up, BUILTIN_LED	GPIO2
D5	IO, SCK	GPIO14
D6	IO, MISO	GPIO12
D7	IO, MOSI	GPIO13
D8	IO, 10k Pull-down, SS	GPIO15
G	Ground	GND
5V	5V	-
3V3	3.3V	3.3V
RST	Reset	RST

Version	3.1
Note
All of the IO pins run at 3.3V.

			In Use

		RST	Reset	RST					TX	TXD	TXD
		A0	Analog input, max 3.2V	A0	Input D0				RX	RXD	RXD
		D0	IO	GPIO16				I2C	D1	IO, SCL	GPIO5
		D5	IO, SCK	GPIO14	Tacho			I2C	D2	IO, SDA	GPIO4
		D6	IO, MISO	GPIO12					D3	IO, 10k Pull-up	GPIO0	(H) during boot	Can be used for relay after booting
		D7	IO, MOSI	GPIO13	One Wire	475 ohm		LED	D4	IO, 10k Pull-up, BUILTIN_LED	GPIO2	(H) during boot
	H→ boot from SD Card(L)	D8	IO, 10k Pull-down, SS	GPIO15					G	Ground
		3V3	3.3V					5V	5V